## Sheet1
| struct_name | resi_loop_index0 | loop_index0 | resi_index0 | resi_distance_to_N_term_A | resi_distance_to_C_term_A | resi_type | resi_dssp | prev_resi_type | prev_resi_dssp | next_resi_type | next_resi_dssp | resi_sasa_A | resi_isolation_SASA_A | resi_burial_percent | resi_percent_of_total_surface | loop_length_AA | loop_start_end_distance_A | loop_radius_gyration_A | loop_sasa_A | loop_sasa_A_per_res | loop_isolation_SASA_A | loop_burial_percent | loop_percent_of_total_surface | loop_seq | loop_G_percent | loop_P_percent | loop_S_percent | loop_T_percent
0 | TALE-2ypf | 0 | 0 | 48 | 0 | 12.3983 | A | L | G | H | R | L | 58.9894 | 209.3405 | 71.8213 | 0.1708 | 6 | 12.3983 | 5.269 | 289.1482 | 48.1914 | 867.8874 | 66.6837 | 0.83722 | ARALEA | 0 | 0 | 0 | 0
1 | TALE-2ypf | 1 | 0 | 49 | 3.8471 | 10.9209 | R | L | A | L | A | L | 45.3375 | 347.279 | 86.9449 | 0.13127 | 6 | 12.3983 | 5.269 | 289.1482 | 48.1914 | 867.8874 | 66.6837 | 0.83722 | ARALEA | 0 | 0 | 0 | 0
2 | TALE-2ypf | 2 | 0 | 50 | 6.3133 | 8.4551 | A | L | R | L | L | L | 9.6183 | 211.2057 | 95.446 | 0.02785 | 6 | 12.3983 | 5.269 | 289.1482 | 48.1914 | 867.8874 | 66.6837 | 0.83722 | ARALEA | 0 | 0 | 0 | 0
3 | TALE-2ypf | 3 | 0 | 51 | 9.3388 | 5.4599 | L | L | A | L | E | L | 69.7245 | 274.2068 | 74.5723 | 0.20189 | 6 | 12.3983 | 5.269 | 289.1482 | 48.1914 | 867.8874 | 66.6837 | 0.83722 | ARALEA | 0 | 0 | 0 | 0
4 | TALE-2ypf | 4 | 0 | 52 | 8.6467 | 3.81 | E | L | L | L | A | L | 66.3213 | 267.6357 | 75.2196 | 0.19203 | 6 | 12.3983 | 5.269 | 289.1482 | 48.1914 | 867.8874 | 66.6837 | 0.83722 | ARALEA | 0 | 0 | 0 | 0
5 | TALE-2ypf | 5 | 0 | 53 | 12.3983 | 0 | A | L | E | L | L | H | 39.1572 | 206.974 | 81.0811 | 0.11338 | 6 | 12.3983 | 5.269 | 289.1482 | 48.1914 | 867.8874 | 66.6837 | 0.83722 | ARALEA | 0 | 0 | 0 | 0
6 | TALE-2ypf | 0 | 1 | 63 | 0 | 14.7196 | G | L | R | H | P | L | 18.3849 | 186.1455 | 90.1234 | 0.053233 | 9 | 14.7196 | 6.4468 | 499.2918 | 55.4769 | 1084.4572 | 53.9593 | 1.4457 | GPPLQLDTG | 22.2222 | 22.2222 | 0 | 11.1111
7 | TALE-2ypf | 1 | 1 | 64 | 3.8844 | 16.7431 | P | L | G | L | P | L | 71.4276 | 231.3369 | 69.124 | 0.20682 | 9 | 14.7196 | 6.4468 | 499.2918 | 55.4769 | 1084.4572 | 53.9593 | 1.4457 | GPPLQLDTG | 22.2222 | 22.2222 | 0 | 11.1111
8 | TALE-2ypf | 2 | 1 | 65 | 6.5386 | 16.8633 | P | L | P | L | L | L | 50.6938 | 234.3793 | 78.3711 | 0.14678 | 9 | 14.7196 | 6.4468 | 499.2918 | 55.4769 | 1084.4572 | 53.9593 | 1.4457 | GPPLQLDTG | 22.2222 | 22.2222 | 0 | 11.1111
9 | TALE-2ypf | 3 | 1 | 66 | 5.9199 | 13.2021 | L | L | P | L | Q | L | 4.856 | 285.8157 | 98.301 | 0.01406 | 9 | 14.7196 | 6.4468 | 499.2918 | 55.4769 | 1084.4572 | 53.9593 | 1.4457 | GPPLQLDTG | 22.2222 | 22.2222 | 0 | 11.1111
10 | TALE-2ypf | 4 | 1 | 67 | 5.1859 | 11.3196 | Q | L | L | L | L | L | 111.2662 | 282.7233 | 60.6449 | 0.32217 | 9 | 14.7196 | 6.4468 | 499.2918 | 55.4769 | 1084.4572 | 53.9593 | 1.4457 | GPPLQLDTG | 22.2222 | 22.2222 | 0 | 11.1111
11 | TALE-2ypf | 5 | 1 | 68 | 7.6644 | 7.7792 | L | L | Q | L | D | L | 17.3373 | 277.6665 | 93.7561 | 0.0502 | 9 | 14.7196 | 6.4468 | 499.2918 | 55.4769 | 1084.4572 | 53.9593 | 1.4457 | GPPLQLDTG | 22.2222 | 22.2222 | 0 | 11.1111
12 | TALE-2ypf | 6 | 1 | 69 | 10.4381 | 4.9111 | D | L | L | L | T | L | 91.4887 | 258.0688 | 64.5487 | 0.2649 | 9 | 14.7196 | 6.4468 | 499.2918 | 55.4769 | 1084.4572 | 53.9593 | 1.4457 | GPPLQLDTG | 22.2222 | 22.2222 | 0 | 11.1111
13 | TALE-2ypf | 7 | 1 | 70 | 12.0516 | 3.8458 | T | L | D | L | G | L | 92.2267 | 243.864 | 62.1811 | 0.26704 | 9 | 14.7196 | 6.4468 | 499.2918 | 55.4769 | 1084.4572 | 53.9593 | 1.4457 | GPPLQLDTG | 22.2222 | 22.2222 | 0 | 11.1111
14 | TALE-2ypf | 8 | 1 | 71 | 14.7196 | 0 | G | L | T | L | Q | H | 41.6108 | 187.8611 | 77.8502 | 0.12048 | 9 | 14.7196 | 6.4468 | 499.2918 | 55.4769 | 1084.4572 | 53.9593 | 1.4457 | GPPLQLDTG | 22.2222 | 22.2222 | 0 | 11.1111
15 | TALE-2ypf | 0 | 2 | 76 | 0 | 8.8946 | I | L | K | H | A | L | 3.2707 | 274.8089 | 98.8098 | 0.0094702 | 5 | 8.8946 | 4.8791 | 75.9303 | 15.1861 | 758.6761 | 89.9917 | 0.21986 | IAKRG | 20 | 0 | 0 | 0
16 | TALE-2ypf | 1 | 2 | 77 | 3.8172 | 7.0121 | A | L | I | L | K | L | 6.5413 | 207.0835 | 96.8412 | 0.01894 | 5 | 8.8946 | 4.8791 | 75.9303 | 15.1861 | 758.6761 | 89.9917 | 0.21986 | IAKRG | 20 | 0 | 0 | 0
17 | TALE-2ypf | 2 | 2 | 78 | 6.7724 | 6.5034 | K | L | A | L | R | L | 45.8654 | 297.0138 | 84.5578 | 0.1328 | 5 | 8.8946 | 4.8791 | 75.9303 | 15.1861 | 758.6761 | 89.9917 | 0.21986 | IAKRG | 20 | 0 | 0 | 0
18 | TALE-2ypf | 3 | 2 | 79 | 8.9596 | 3.757 | R | L | K | L | G | L | 20.2529 | 311.9326 | 93.5073 | 0.058642 | 5 | 8.8946 | 4.8791 | 75.9303 | 15.1861 | 758.6761 | 89.9917 | 0.21986 | IAKRG | 20 | 0 | 0 | 0
19 | TALE-2ypf | 4 | 2 | 80 | 8.8946 | 0 | G | L | R | L | G | H | 0 | 185.1671 | 100 | 0 | 5 | 8.8946 | 4.8791 | 75.9303 | 15.1861 | 758.6761 | 89.9917 | 0.21986 | IAKRG | 20 | 0 | 0 | 0
20 | TALE-2ypf | 0 | 3 | 91 | 0 | 14.4444 | W | L | A | H | R | L | 76.2615 | 352.1751 | 78.3456 | 0.22081 | 15 | 14.4444 | 7.3743 | 949.4964 | 63.2998 | 1664.6497 | 42.9612 | 2.7493 | WRNALTGAPLNLTPE | 6.6667 | 13.3333 | 0 | 13.3333
21 | TALE-2ypf | 1 | 3 | 92 | 3.7896 | 13.2124 | R | L | W | L | N | L | 48.9228 | 343.8199 | 85.7708 | 0.14166 | 15 | 14.4444 | 7.3743 | 949.4964 | 63.2998 | 1664.6497 | 42.9612 | 2.7493 | WRNALTGAPLNLTPE | 6.6667 | 13.3333 | 0 | 13.3333
22 | TALE-2ypf | 2 | 3 | 93 | 6.4605 | 15.1748 | N | L | R | L | A | L | 108.4088 | 264.0997 | 58.9516 | 0.3139 | 15 | 14.4444 | 7.3743 | 949.4964 | 63.2998 | 1664.6497 | 42.9612 | 2.7493 | WRNALTGAPLNLTPE | 6.6667 | 13.3333 | 0 | 13.3333
23 | TALE-2ypf | 3 | 3 | 94 | 5.7299 | 15.899 | A | L | N | L | L | L | 48.2031 | 208.2995 | 76.8588 | 0.13957 | 15 | 14.4444 | 7.3743 | 949.4964 | 63.2998 | 1664.6497 | 42.9612 | 2.7493 | WRNALTGAPLNLTPE | 6.6667 | 13.3333 | 0 | 13.3333
24 | TALE-2ypf | 4 | 3 | 95 | 5.9601 | 12.2152 | L | L | A | L | T | L | 20.8659 | 271.6338 | 92.3184 | 0.060417 | 15 | 14.4444 | 7.3743 | 949.4964 | 63.2998 | 1664.6497 | 42.9612 | 2.7493 | WRNALTGAPLNLTPE | 6.6667 | 13.3333 | 0 | 13.3333
25 | TALE-2ypf | 5 | 3 | 96 | 7.4925 | 8.7039 | T | L | L | L | G | L | 5.5861 | 250.9268 | 97.7738 | 0.016174 | 15 | 14.4444 | 7.3743 | 949.4964 | 63.2998 | 1664.6497 | 42.9612 | 2.7493 | WRNALTGAPLNLTPE | 6.6667 | 13.3333 | 0 | 13.3333
26 | TALE-2ypf | 6 | 3 | 97 | 10.3913 | 10.2569 | G | L | T | L | A | L | 21.8883 | 184.5032 | 88.1366 | 0.063377 | 15 | 14.4444 | 7.3743 | 949.4964 | 63.2998 | 1664.6497 | 42.9612 | 2.7493 | WRNALTGAPLNLTPE | 6.6667 | 13.3333 | 0 | 13.3333
27 | TALE-2ypf | 7 | 3 | 98 | 12.8661 | 12.1468 | A | L | G | L | P | L | 81.6289 | 211.4866 | 61.4023 | 0.23636 | 15 | 14.4444 | 7.3743 | 949.4964 | 63.2998 | 1664.6497 | 42.9612 | 2.7493 | WRNALTGAPLNLTPE | 6.6667 | 13.3333 | 0 | 13.3333
28 | TALE-2ypf | 8 | 3 | 99 | 12.1703 | 14.9411 | P | L | A | L | L | L | 94.1084 | 238.4306 | 60.5301 | 0.27249 | 15 | 14.4444 | 7.3743 | 949.4964 | 63.2998 | 1664.6497 | 42.9612 | 2.7493 | WRNALTGAPLNLTPE | 6.6667 | 13.3333 | 0 | 13.3333
29 | TALE-2ypf | 9 | 3 | 100 | 9.3596 | 13.0584 | L | L | P | L | N | L | 72.4797 | 281.5499 | 74.2569 | 0.20986 | 15 | 14.4444 | 7.3743 | 949.4964 | 63.2998 | 1664.6497 | 42.9612 | 2.7493 | WRNALTGAPLNLTPE | 6.6667 | 13.3333 | 0 | 13.3333
30 | TALE-2ypf | 10 | 3 | 101 | 11.3868 | 11.3006 | N | L | L | L | L | L | 86.2342 | 262.7549 | 67.1808 | 0.24969 | 15 | 14.4444 | 7.3743 | 949.4964 | 63.2998 | 1664.6497 | 42.9612 | 2.7493 | WRNALTGAPLNLTPE | 6.6667 | 13.3333 | 0 | 13.3333
31 | TALE-2ypf | 11 | 3 | 102 | 12.8383 | 8.0101 | L | L | N | L | T | L | 25.9515 | 273.8873 | 90.5247 | 0.075142 | 15 | 14.4444 | 7.3743 | 949.4964 | 63.2998 | 1664.6497 | 42.9612 | 2.7493 | WRNALTGAPLNLTPE | 6.6667 | 13.3333 | 0 | 13.3333
32 | TALE-2ypf | 12 | 3 | 103 | 14.0303 | 5.2978 | T | L | L | L | P | L | 65.1117 | 240.4742 | 72.9236 | 0.18853 | 15 | 14.4444 | 7.3743 | 949.4964 | 63.2998 | 1664.6497 | 42.9612 | 2.7493 | WRNALTGAPLNLTPE | 6.6667 | 13.3333 | 0 | 13.3333
33 | TALE-2ypf | 13 | 3 | 104 | 12.2346 | 3.8372 | P | L | T | L | E | L | 61.6338 | 235.5206 | 73.8308 | 0.17846 | 15 | 14.4444 | 7.3743 | 949.4964 | 63.2998 | 1664.6497 | 42.9612 | 2.7493 | WRNALTGAPLNLTPE | 6.6667 | 13.3333 | 0 | 13.3333
34 | TALE-2ypf | 14 | 3 | 105 | 14.4444 | 0 | E | L | P | L | Q | H | 132.2119 | 293.0372 | 54.8822 | 0.38282 | 15 | 14.4444 | 7.3743 | 949.4964 | 63.2998 | 1664.6497 | 42.9612 | 2.7493 | WRNALTGAPLNLTPE | 6.6667 | 13.3333 | 0 | 13.3333
35 | TALE-2ypf | 0 | 4 | 112 | 0 | 8.1511 | S | L | A | H | H | L | 13.2768 | 223.245 | 94.0528 | 0.038443 | 4 | 8.1511 | 4.1334 | 72.4716 | 18.1179 | 609.6089 | 88.1118 | 0.20984 | SHDG | 25 | 0 | 25 | 0
36 | TALE-2ypf | 1 | 4 | 113 | 3.8522 | 5.5074 | H | L | S | L | D | L | 31.1888 | 290.7641 | 89.2735 | 0.090307 | 4 | 8.1511 | 4.1334 | 72.4716 | 18.1179 | 609.6089 | 88.1118 | 0.20984 | SHDG | 25 | 0 | 25 | 0
37 | TALE-2ypf | 2 | 4 | 114 | 7.1594 | 3.7671 | D | L | H | L | G | L | 27.0614 | 265.313 | 89.8002 | 0.078356 | 4 | 8.1511 | 4.1334 | 72.4716 | 18.1179 | 609.6089 | 88.1118 | 0.20984 | SHDG | 25 | 0 | 25 | 0
38 | TALE-2ypf | 3 | 4 | 115 | 8.1511 | 0 | G | L | D | L | G | H | 0.94466 | 186.6222 | 99.4938 | 0.0027352 | 4 | 8.1511 | 4.1334 | 72.4716 | 18.1179 | 609.6089 | 88.1118 | 0.20984 | SHDG | 25 | 0 | 25 | 0
39 | TALE-2ypf | 0 | 5 | 132 | 0 | 8.4949 | Q | L | C | H | A | L | 163.0458 | 289.4827 | 43.6768 | 0.4721 | 6 | 8.4949 | 5.2648 | 401.7959 | 66.966 | 859.9813 | 53.2785 | 1.1634 | QAHGLT | 16.6667 | 0 | 0 | 16.6667
40 | TALE-2ypf | 1 | 5 | 133 | 3.8311 | 10.7829 | A | L | Q | L | H | L | 75.0634 | 211.0052 | 64.4258 | 0.21735 | 6 | 8.4949 | 5.2648 | 401.7959 | 66.966 | 859.9813 | 53.2785 | 1.1634 | QAHGLT | 16.6667 | 0 | 0 | 16.6667
41 | TALE-2ypf | 2 | 5 | 134 | 5.777 | 9.1179 | H | L | A | L | G | L | 43.5299 | 292.3362 | 85.1097 | 0.12604 | 6 | 8.4949 | 5.2648 | 401.7959 | 66.966 | 859.9813 | 53.2785 | 1.1634 | QAHGLT | 16.6667 | 0 | 0 | 16.6667
42 | TALE-2ypf | 3 | 5 | 135 | 5.1015 | 6.4066 | G | L | H | L | L | L | 53.1023 | 186.8662 | 71.5827 | 0.15376 | 6 | 8.4949 | 5.2648 | 401.7959 | 66.966 | 859.9813 | 53.2785 | 1.1634 | QAHGLT | 16.6667 | 0 | 0 | 16.6667
43 | TALE-2ypf | 4 | 5 | 136 | 7.2939 | 3.7804 | L | L | G | L | T | L | 6.1262 | 276.414 | 97.7837 | 0.017738 | 6 | 8.4949 | 5.2648 | 401.7959 | 66.966 | 859.9813 | 53.2785 | 1.1634 | QAHGLT | 16.6667 | 0 | 0 | 16.6667
44 | TALE-2ypf | 5 | 5 | 137 | 8.4949 | 0 | T | L | L | L | P | H | 60.9283 | 241.0765 | 74.7266 | 0.17642 | 6 | 8.4949 | 5.2648 | 401.7959 | 66.966 | 859.9813 | 53.2785 | 1.1634 | QAHGLT | 16.6667 | 0 | 0 | 16.6667
45 | TALE-2ypf | 0 | 6 | 146 | 0 | 8.8304 | S | L | A | H | N | L | 21.4165 | 224.962 | 90.48 | 0.062011 | 4 | 8.8304 | 3.8559 | 52.5449 | 13.1362 | 522.9348 | 89.9519 | 0.15214 | SNGG | 50 | 0 | 25 | 0
46 | TALE-2ypf | 1 | 6 | 147 | 3.9148 | 6.0565 | N | L | S | L | G | L | 26.1253 | 260.2843 | 89.9628 | 0.075645 | 4 | 8.8304 | 3.8559 | 52.5449 | 13.1362 | 522.9348 | 89.9519 | 0.15214 | SNGG | 50 | 0 | 25 | 0
47 | TALE-2ypf | 2 | 6 | 148 | 7.2447 | 3.789 | G | L | N | L | G | L | 4.5475 | 184.3489 | 97.5332 | 0.013167 | 4 | 8.8304 | 3.8559 | 52.5449 | 13.1362 | 522.9348 | 89.9519 | 0.15214 | SNGG | 50 | 0 | 25 | 0
48 | TALE-2ypf | 3 | 6 | 149 | 8.8304 | 0 | G | L | G | L | G | H | 0.45566 | 187.1776 | 99.7566 | 0.0013194 | 4 | 8.8304 | 3.8559 | 52.5449 | 13.1362 | 522.9348 | 89.9519 | 0.15214 | SNGG | 50 | 0 | 25 | 0
49 | TALE-2ypf | 0 | 7 | 168 | 0 | 9.5741 | H | L | A | H | G | L | 53.9442 | 294.9023 | 81.7078 | 0.15619 | 4 | 9.5741 | 4.7321 | 165.2809 | 41.3202 | 646.0071 | 74.415 | 0.47857 | HGLT | 25 | 0 | 0 | 25
50 | TALE-2ypf | 1 | 7 | 169 | 3.7971 | 6.8723 | G | L | H | L | L | L | 41.6623 | 186.2207 | 77.6274 | 0.12063 | 4 | 9.5741 | 4.7321 | 165.2809 | 41.3202 | 646.0071 | 74.415 | 0.47857 | HGLT | 25 | 0 | 0 | 25
51 | TALE-2ypf | 2 | 7 | 170 | 6.0091 | 3.8057 | L | L | G | L | T | L | 8.0132 | 279.8034 | 97.1361 | 0.023202 | 4 | 9.5741 | 4.7321 | 165.2809 | 41.3202 | 646.0071 | 74.415 | 0.47857 | HGLT | 25 | 0 | 0 | 25
52 | TALE-2ypf | 3 | 7 | 171 | 9.5741 | 0 | T | L | L | L | P | H | 61.6612 | 243.3196 | 74.6584 | 0.17854 | 4 | 9.5741 | 4.7321 | 165.2809 | 41.3202 | 646.0071 | 74.415 | 0.47857 | HGLT | 25 | 0 | 0 | 25
53 | TALE-2ypf | 0 | 8 | 180 | 0 | 8.5373 | S | L | A | H | N | L | 11.5477 | 221.8566 | 94.795 | 0.033436 | 4 | 8.5373 | 4.0986 | 43.2434 | 10.8108 | 596.9645 | 92.7561 | 0.12521 | SNIG | 25 | 0 | 25 | 0
54 | TALE-2ypf | 1 | 8 | 181 | 3.8507 | 6.0117 | N | L | S | L | I | L | 19.4963 | 261.4759 | 92.5437 | 0.056451 | 4 | 8.5373 | 4.0986 | 43.2434 | 10.8108 | 596.9645 | 92.7561 | 0.12521 | SNIG | 25 | 0 | 25 | 0
55 | TALE-2ypf | 2 | 8 | 182 | 7.1598 | 3.8204 | I | L | N | L | G | L | 12.1993 | 277.2242 | 95.5995 | 0.035323 | 4 | 8.5373 | 4.0986 | 43.2434 | 10.8108 | 596.9645 | 92.7561 | 0.12521 | SNIG | 25 | 0 | 25 | 0
56 | TALE-2ypf | 3 | 8 | 183 | 8.5373 | 0 | G | L | I | L | G | H | 0 | 187.1512 | 100 | 0 | 4 | 8.5373 | 4.0986 | 43.2434 | 10.8108 | 596.9645 | 92.7561 | 0.12521 | SNIG | 25 | 0 | 25 | 0
57 | TALE-2ypf | 0 | 9 | 200 | 0 | 8.5365 | Q | L | C | H | A | L | 151.2935 | 294.2279 | 48.5795 | 0.43807 | 6 | 8.5365 | 5.2883 | 406.5605 | 67.7601 | 894.8577 | 54.567 | 1.1772 | QAHGLT | 16.6667 | 0 | 0 | 16.6667
58 | TALE-2ypf | 1 | 9 | 201 | 3.8438 | 11.0187 | A | L | Q | L | H | L | 84.6791 | 211.5364 | 59.9695 | 0.24519 | 6 | 8.5365 | 5.2883 | 406.5605 | 67.7601 | 894.8577 | 54.567 | 1.1772 | QAHGLT | 16.6667 | 0 | 0 | 16.6667
59 | TALE-2ypf | 2 | 9 | 202 | 5.7786 | 9.4103 | H | L | A | L | G | L | 52.1286 | 293.8554 | 82.2605 | 0.15094 | 6 | 8.5365 | 5.2883 | 406.5605 | 67.7601 | 894.8577 | 54.567 | 1.1772 | QAHGLT | 16.6667 | 0 | 0 | 16.6667
60 | TALE-2ypf | 3 | 9 | 203 | 4.9807 | 6.8568 | G | L | H | L | L | L | 49.0768 | 186.7144 | 73.7156 | 0.1421 | 6 | 8.5365 | 5.2883 | 406.5605 | 67.7601 | 894.8577 | 54.567 | 1.1772 | QAHGLT | 16.6667 | 0 | 0 | 16.6667
61 | TALE-2ypf | 4 | 9 | 204 | 6.9889 | 3.8561 | L | L | G | L | T | L | 11.6538 | 281.9558 | 95.8668 | 0.033743 | 6 | 8.5365 | 5.2883 | 406.5605 | 67.7601 | 894.8577 | 54.567 | 1.1772 | QAHGLT | 16.6667 | 0 | 0 | 16.6667
62 | TALE-2ypf | 5 | 9 | 205 | 8.5365 | 0 | T | L | L | L | P | H | 57.7289 | 248.7557 | 76.7929 | 0.16715 | 6 | 8.5365 | 5.2883 | 406.5605 | 67.7601 | 894.8577 | 54.567 | 1.1772 | QAHGLT | 16.6667 | 0 | 0 | 16.6667
63 | TALE-2ypf | 0 | 10 | 214 | 0 | 8.7667 | S | L | A | H | N | L | 7.2054 | 223.9915 | 96.7832 | 0.020863 | 4 | 8.7667 | 3.8194 | 34.3699 | 8.5925 | 513.4905 | 93.3066 | 0.099518 | SNGG | 50 | 0 | 25 | 0
64 | TALE-2ypf | 1 | 10 | 215 | 3.877 | 6.1137 | N | L | S | L | G | L | 22.8758 | 258.9277 | 91.1652 | 0.066237 | 4 | 8.7667 | 3.8194 | 34.3699 | 8.5925 | 513.4905 | 93.3066 | 0.099518 | SNGG | 50 | 0 | 25 | 0
65 | TALE-2ypf | 2 | 10 | 216 | 7.1771 | 3.8328 | G | L | N | L | G | L | 4.2887 | 183.7173 | 97.6656 | 0.012418 | 4 | 8.7667 | 3.8194 | 34.3699 | 8.5925 | 513.4905 | 93.3066 | 0.099518 | SNGG | 50 | 0 | 25 | 0
66 | TALE-2ypf | 3 | 10 | 217 | 8.7667 | 0 | G | L | G | L | G | H | 0 | 187.2463 | 100 | 0 | 4 | 8.7667 | 3.8194 | 34.3699 | 8.5925 | 513.4905 | 93.3066 | 0.099518 | SNGG | 50 | 0 | 25 | 0
67 | TALE-2ypf | 0 | 11 | 234 | 0 | 8.617 | Q | L | C | H | A | L | 156.8127 | 287.617 | 45.4786 | 0.45405 | 6 | 8.617 | 5.3202 | 390.5904 | 65.0984 | 878.01 | 55.5141 | 1.1309 | QAHGLT | 16.6667 | 0 | 0 | 16.6667
68 | TALE-2ypf | 1 | 11 | 235 | 3.8049 | 10.7472 | A | L | Q | L | H | L | 65.6742 | 209.5769 | 68.6634 | 0.19016 | 6 | 8.617 | 5.3202 | 390.5904 | 65.0984 | 878.01 | 55.5141 | 1.1309 | QAHGLT | 16.6667 | 0 | 0 | 16.6667
69 | TALE-2ypf | 2 | 11 | 236 | 6.0794 | 9.4251 | H | L | A | L | G | L | 53.1959 | 295.6262 | 82.0057 | 0.15403 | 6 | 8.617 | 5.3202 | 390.5904 | 65.0984 | 878.01 | 55.5141 | 1.1309 | QAHGLT | 16.6667 | 0 | 0 | 16.6667
70 | TALE-2ypf | 3 | 11 | 237 | 5.8699 | 6.8736 | G | L | H | L | L | L | 52.9706 | 187.3054 | 71.7196 | 0.15338 | 6 | 8.617 | 5.3202 | 390.5904 | 65.0984 | 878.01 | 55.5141 | 1.1309 | QAHGLT | 16.6667 | 0 | 0 | 16.6667
71 | TALE-2ypf | 4 | 11 | 238 | 7.3225 | 3.8567 | L | L | G | L | T | L | 7.5242 | 279.7469 | 97.3104 | 0.021786 | 6 | 8.617 | 5.3202 | 390.5904 | 65.0984 | 878.01 | 55.5141 | 1.1309 | QAHGLT | 16.6667 | 0 | 0 | 16.6667
72 | TALE-2ypf | 5 | 11 | 239 | 8.617 | 0 | T | L | L | L | P | H | 54.4128 | 243.3922 | 77.644 | 0.15755 | 6 | 8.617 | 5.3202 | 390.5904 | 65.0984 | 878.01 | 55.5141 | 1.1309 | QAHGLT | 16.6667 | 0 | 0 | 16.6667
73 | TALE-2ypf | 0 | 12 | 248 | 0 | 8.4904 | S | L | A | H | N | L | 12.519 | 224.146 | 94.4148 | 0.036249 | 4 | 8.4904 | 4.0949 | 41.8823 | 10.4706 | 598.8676 | 93.0064 | 0.12127 | SNIG | 25 | 0 | 25 | 0
74 | TALE-2ypf | 1 | 12 | 249 | 3.8412 | 5.9799 | N | L | S | L | I | L | 4.8739 | 260.6242 | 98.1299 | 0.014112 | 4 | 8.4904 | 4.0949 | 41.8823 | 10.4706 | 598.8676 | 93.0064 | 0.12127 | SNIG | 25 | 0 | 25 | 0
75 | TALE-2ypf | 2 | 12 | 250 | 6.943 | 3.8173 | I | L | N | L | G | L | 24.4894 | 272.1114 | 91.0002 | 0.070909 | 4 | 8.4904 | 4.0949 | 41.8823 | 10.4706 | 598.8676 | 93.0064 | 0.12127 | SNIG | 25 | 0 | 25 | 0
76 | TALE-2ypf | 3 | 12 | 251 | 8.4904 | 0 | G | L | I | L | G | H | 0 | 185.7275 | 100 | 0 | 4 | 8.4904 | 4.0949 | 41.8823 | 10.4706 | 598.8676 | 93.0064 | 0.12127 | SNIG | 25 | 0 | 25 | 0
77 | TALE-2ypf | 0 | 13 | 271 | 0 | 6.6019 | G | L | H | H | L | L | 57.3188 | 186.7239 | 69.3029 | 0.16597 | 3 | 6.6019 | 3.3878 | 114.1232 | 38.0411 | 485.2964 | 76.4838 | 0.33044 | GLT | 33.3333 | 0 | 0 | 33.3333
78 | TALE-2ypf | 1 | 13 | 272 | 3.7855 | 3.8456 | L | L | G | L | T | L | 8.4029 | 275.9743 | 96.9552 | 0.02433 | 3 | 6.6019 | 3.3878 | 114.1232 | 38.0411 | 485.2964 | 76.4838 | 0.33044 | GLT | 33.3333 | 0 | 0 | 33.3333
79 | TALE-2ypf | 2 | 13 | 273 | 6.6019 | 0 | T | L | L | L | P | H | 48.4015 | 245.3036 | 80.2687 | 0.14015 | 3 | 6.6019 | 3.3878 | 114.1232 | 38.0411 | 485.2964 | 76.4838 | 0.33044 | GLT | 33.3333 | 0 | 0 | 33.3333
80 | TALE-2ypf | 0 | 14 | 278 | 0 | 12.5394 | V | L | V | H | A | L | 15.9013 | 245.7792 | 93.5303 | 0.046042 | 8 | 12.5394 | 5.3183 | 93.8004 | 11.7251 | 934.0309 | 89.9575 | 0.2716 | VAIASNIG | 12.5 | 0 | 12.5 | 0
81 | TALE-2ypf | 1 | 14 | 279 | 3.7884 | 12.1616 | A | L | V | L | I | L | 26.8361 | 209.1757 | 87.1706 | 0.077703 | 8 | 12.5394 | 5.3183 | 93.8004 | 11.7251 | 934.0309 | 89.9575 | 0.2716 | VAIASNIG | 12.5 | 0 | 12.5 | 0
82 | TALE-2ypf | 2 | 14 | 280 | 5.3629 | 9.2533 | I | L | A | L | A | L | 2.2643 | 270.7566 | 99.1637 | 0.0065563 | 8 | 12.5394 | 5.3183 | 93.8004 | 11.7251 | 934.0309 | 89.9575 | 0.2716 | VAIASNIG | 12.5 | 0 | 12.5 | 0
83 | TALE-2ypf | 3 | 14 | 281 | 5.2726 | 7.2983 | A | L | I | L | S | L | 0 | 209.6401 | 100 | 0 | 8 | 12.5394 | 5.3183 | 93.8004 | 11.7251 | 934.0309 | 89.9575 | 0.2716 | VAIASNIG | 12.5 | 0 | 12.5 | 0
84 | TALE-2ypf | 4 | 14 | 282 | 5.7827 | 8.5116 | S | L | A | L | N | L | 19.3556 | 224.8091 | 91.3902 | 0.056044 | 8 | 12.5394 | 5.3183 | 93.8004 | 11.7251 | 934.0309 | 89.9575 | 0.2716 | VAIASNIG | 12.5 | 0 | 12.5 | 0
85 | TALE-2ypf | 5 | 14 | 283 | 9.1683 | 5.958 | N | L | S | L | I | L | 21.6439 | 262.8114 | 91.7645 | 0.06267 | 8 | 12.5394 | 5.3183 | 93.8004 | 11.7251 | 934.0309 | 89.9575 | 0.2716 | VAIASNIG | 12.5 | 0 | 12.5 | 0
86 | TALE-2ypf | 6 | 14 | 284 | 12.3303 | 3.8526 | I | L | N | L | G | L | 7.7993 | 274.1483 | 97.1551 | 0.022583 | 8 | 12.5394 | 5.3183 | 93.8004 | 11.7251 | 934.0309 | 89.9575 | 0.2716 | VAIASNIG | 12.5 | 0 | 12.5 | 0
87 | TALE-2ypf | 7 | 14 | 285 | 12.5394 | 0 | G | L | I | L | G | H | 0 | 188.2791 | 100 | 0 | 8 | 12.5394 | 5.3183 | 93.8004 | 11.7251 | 934.0309 | 89.9575 | 0.2716 | VAIASNIG | 12.5 | 0 | 12.5 | 0
88 | TALE-2ypf | 0 | 15 | 302 | 0 | 9.0876 | Q | L | C | H | A | L | 147.5298 | 287.155 | 48.6236 | 0.42717 | 6 | 9.0876 | 5.1999 | 396.0399 | 66.0067 | 869.003 | 54.4259 | 1.1467 | QAHGLT | 16.6667 | 0 | 0 | 16.6667
89 | TALE-2ypf | 1 | 15 | 303 | 3.8232 | 11.6766 | A | L | Q | L | H | L | 76.8829 | 210.5913 | 63.4919 | 0.22261 | 6 | 9.0876 | 5.1999 | 396.0399 | 66.0067 | 869.003 | 54.4259 | 1.1467 | QAHGLT | 16.6667 | 0 | 0 | 16.6667
90 | TALE-2ypf | 2 | 15 | 304 | 5.2678 | 9.7726 | H | L | A | L | G | L | 46.31 | 291.5287 | 84.1148 | 0.13409 | 6 | 9.0876 | 5.1999 | 396.0399 | 66.0067 | 869.003 | 54.4259 | 1.1467 | QAHGLT | 16.6667 | 0 | 0 | 16.6667
91 | TALE-2ypf | 3 | 15 | 305 | 4.2639 | 7.021 | G | L | H | L | L | L | 54.3161 | 187.8298 | 71.0822 | 0.15727 | 6 | 9.0876 | 5.1999 | 396.0399 | 66.0067 | 869.003 | 54.4259 | 1.1467 | QAHGLT | 16.6667 | 0 | 0 | 16.6667
92 | TALE-2ypf | 4 | 15 | 306 | 7.0068 | 3.8237 | L | L | G | L | T | L | 16.852 | 278.9725 | 93.9593 | 0.048795 | 6 | 9.0876 | 5.1999 | 396.0399 | 66.0067 | 869.003 | 54.4259 | 1.1467 | QAHGLT | 16.6667 | 0 | 0 | 16.6667
93 | TALE-2ypf | 5 | 15 | 307 | 9.0876 | 0 | T | L | L | L | P | H | 54.149 | 245.3972 | 77.9341 | 0.15679 | 6 | 9.0876 | 5.1999 | 396.0399 | 66.0067 | 869.003 | 54.4259 | 1.1467 | QAHGLT | 16.6667 | 0 | 0 | 16.6667
94 | TALE-2ypf | 0 | 16 | 316 | 0 | 8.6984 | S | L | A | H | N | L | 13.5351 | 226.4732 | 94.0235 | 0.039191 | 4 | 8.6984 | 4.1146 | 33.731 | 8.4328 | 604.3683 | 94.4188 | 0.097668 | SNIG | 25 | 0 | 25 | 0
95 | TALE-2ypf | 1 | 16 | 317 | 3.7764 | 6.1949 | N | L | S | L | I | L | 13.4777 | 261.5796 | 94.8476 | 0.039024 | 4 | 8.6984 | 4.1146 | 33.731 | 8.4328 | 604.3683 | 94.4188 | 0.097668 | SNIG | 25 | 0 | 25 | 0
96 | TALE-2ypf | 2 | 16 | 318 | 7.0101 | 3.9098 | I | L | N | L | G | L | 5.448 | 275.7822 | 98.0245 | 0.015775 | 4 | 8.6984 | 4.1146 | 33.731 | 8.4328 | 604.3683 | 94.4188 | 0.097668 | SNIG | 25 | 0 | 25 | 0
97 | TALE-2ypf | 3 | 16 | 319 | 8.6984 | 0 | G | L | I | L | G | H | 1.2703 | 189.3378 | 99.3291 | 0.003678 | 4 | 8.6984 | 4.1146 | 33.731 | 8.4328 | 604.3683 | 94.4188 | 0.097668 | SNIG | 25 | 0 | 25 | 0
98 | TALE-2ypf | 0 | 17 | 339 | 0 | 6.2159 | G | L | H | H | L | L | 43.4758 | 185.8981 | 76.6131 | 0.12588 | 3 | 6.2159 | 3.2871 | 122.3024 | 40.7675 | 481.0245 | 74.5746 | 0.35412 | GLT | 33.3333 | 0 | 0 | 33.3333
99 | TALE-2ypf | 1 | 17 | 340 | 3.7141 | 3.7407 | L | L | G | L | T | L | 7.2886 | 277.4604 | 97.3731 | 0.021104 | 3 | 6.2159 | 3.2871 | 122.3024 | 40.7675 | 481.0245 | 74.5746 | 0.35412 | GLT | 33.3333 | 0 | 0 | 33.3333
100 | TALE-2ypf | 2 | 17 | 341 | 6.2159 | 0 | T | L | L | L | P | H | 71.538 | 243.5757 | 70.6301 | 0.20714 | 3 | 6.2159 | 3.2871 | 122.3024 | 40.7675 | 481.0245 | 74.5746 | 0.35412 | GLT | 33.3333 | 0 | 0 | 33.3333
101 | TALE-2ypf | 0 | 18 | 350 | 0 | 8.5771 | S | L | A | H | H | L | 3.3255 | 220.9719 | 98.495 | 0.009629 | 4 | 8.5771 | 4.1926 | 33.7332 | 8.4333 | 606.1609 | 94.4349 | 0.097674 | SHDG | 25 | 0 | 25 | 0
102 | TALE-2ypf | 1 | 18 | 351 | 3.8836 | 5.9728 | H | L | S | L | D | L | 13.8587 | 293.4287 | 95.277 | 0.040128 | 4 | 8.5771 | 4.1926 | 33.7332 | 8.4333 | 606.1609 | 94.4349 | 0.097674 | SHDG | 25 | 0 | 25 | 0
103 | TALE-2ypf | 2 | 18 | 352 | 7.2696 | 3.8355 | D | L | H | L | G | L | 16.4351 | 258.9484 | 93.6531 | 0.047588 | 4 | 8.5771 | 4.1926 | 33.7332 | 8.4333 | 606.1609 | 94.4349 | 0.097674 | SHDG | 25 | 0 | 25 | 0
104 | TALE-2ypf | 3 | 18 | 353 | 8.5771 | 0 | G | L | D | L | G | H | 0.11392 | 188.1554 | 99.9395 | 0.00032984 | 4 | 8.5771 | 4.1926 | 33.7332 | 8.4333 | 606.1609 | 94.4349 | 0.097674 | SHDG | 25 | 0 | 25 | 0
105 | TALE-2ypf | 0 | 19 | 371 | 0 | 11.4762 | A | L | Q | H | H | L | 80.3687 | 210.9925 | 61.9092 | 0.23271 | 5 | 11.4762 | 4.9643 | 239.083 | 47.8166 | 719.5637 | 66.7739 | 0.69226 | AHGLT | 20 | 0 | 0 | 20
106 | TALE-2ypf | 1 | 19 | 372 | 3.8415 | 9.4094 | H | L | A | L | G | L | 61.4449 | 294.5611 | 79.1402 | 0.17791 | 5 | 11.4762 | 4.9643 | 239.083 | 47.8166 | 719.5637 | 66.7739 | 0.69226 | AHGLT | 20 | 0 | 0 | 20
107 | TALE-2ypf | 2 | 19 | 373 | 6.0204 | 6.6523 | G | L | H | L | L | L | 53.7897 | 186.788 | 71.2028 | 0.15575 | 5 | 11.4762 | 4.9643 | 239.083 | 47.8166 | 719.5637 | 66.7739 | 0.69226 | AHGLT | 20 | 0 | 0 | 20
108 | TALE-2ypf | 3 | 19 | 374 | 8.7139 | 3.7786 | L | L | G | L | T | L | 11.6538 | 276.2578 | 95.7816 | 0.033743 | 5 | 11.4762 | 4.9643 | 239.083 | 47.8166 | 719.5637 | 66.7739 | 0.69226 | AHGLT | 20 | 0 | 0 | 20
109 | TALE-2ypf | 4 | 19 | 375 | 11.4762 | 0 | T | L | L | L | P | H | 31.826 | 239.4159 | 86.7068 | 0.092152 | 5 | 11.4762 | 4.9643 | 239.083 | 47.8166 | 719.5637 | 66.7739 | 0.69226 | AHGLT | 20 | 0 | 0 | 20
110 | TALE-2ypf | 0 | 20 | 383 | 0 | 7.7824 | A | L | I | H | S | L | 0 | 208.1459 | 100 | 0 | 5 | 7.7824 | 4.3417 | 70.3701 | 14.074 | 694.0907 | 89.8615 | 0.20376 | ASHDG | 20 | 0 | 20 | 0
111 | TALE-2ypf | 1 | 20 | 384 | 3.7831 | 8.6678 | S | L | A | L | H | L | 8.9628 | 225.3835 | 96.0233 | 0.025952 | 5 | 7.7824 | 4.3417 | 70.3701 | 14.074 | 694.0907 | 89.8615 | 0.20376 | ASHDG | 20 | 0 | 20 | 0
112 | TALE-2ypf | 2 | 20 | 385 | 5.5479 | 6.0004 | H | L | S | L | D | L | 45.505 | 291.9977 | 84.416 | 0.13176 | 5 | 7.7824 | 4.3417 | 70.3701 | 14.074 | 694.0907 | 89.8615 | 0.20376 | ASHDG | 20 | 0 | 20 | 0
113 | TALE-2ypf | 3 | 20 | 386 | 8.0542 | 3.7851 | D | L | H | L | G | L | 15.9023 | 260.8889 | 93.9046 | 0.046045 | 5 | 7.7824 | 4.3417 | 70.3701 | 14.074 | 694.0907 | 89.8615 | 0.20376 | ASHDG | 20 | 0 | 20 | 0
114 | TALE-2ypf | 4 | 20 | 387 | 7.7824 | 0 | G | L | D | L | G | H | 0 | 187.7403 | 100 | 0 | 5 | 7.7824 | 4.3417 | 70.3701 | 14.074 | 694.0907 | 89.8615 | 0.20376 | ASHDG | 20 | 0 | 20 | 0
115 | TALE-2ypf | 0 | 21 | 407 | 0 | 6.7327 | G | L | H | H | L | L | 53.44 | 187.3338 | 71.4734 | 0.15473 | 3 | 6.7327 | 3.3292 | 117.77 | 39.2567 | 479.8195 | 75.4553 | 0.341 | GLT | 33.3333 | 0 | 0 | 33.3333
116 | TALE-2ypf | 1 | 21 | 408 | 3.8066 | 3.7782 | L | L | G | L | T | L | 5.501 | 274.4348 | 97.9955 | 0.015928 | 3 | 6.7327 | 3.3292 | 117.77 | 39.2567 | 479.8195 | 75.4553 | 0.341 | GLT | 33.3333 | 0 | 0 | 33.3333
117 | TALE-2ypf | 2 | 21 | 409 | 6.7327 | 0 | T | L | L | L | P | H | 58.829 | 243.9327 | 75.8831 | 0.17034 | 3 | 6.7327 | 3.3292 | 117.77 | 39.2567 | 479.8195 | 75.4553 | 0.341 | GLT | 33.3333 | 0 | 0 | 33.3333
118 | TALE-2ypf | 0 | 22 | 418 | 0 | 8.3833 | S | L | A | H | N | L | 24.2437 | 224.3429 | 89.1935 | 0.070197 | 4 | 8.3833 | 3.764 | 54.6707 | 13.6677 | 506.6372 | 89.2091 | 0.1583 | SNGG | 50 | 0 | 25 | 0
119 | TALE-2ypf | 1 | 22 | 419 | 3.8056 | 6.0427 | N | L | S | L | G | L | 24.4461 | 260.3419 | 90.61 | 0.070783 | 4 | 8.3833 | 3.764 | 54.6707 | 13.6677 | 506.6372 | 89.2091 | 0.1583 | SNGG | 50 | 0 | 25 | 0
120 | TALE-2ypf | 2 | 22 | 420 | 7.0895 | 3.7997 | G | L | N | L | G | L | 5.9809 | 185.5049 | 96.7759 | 0.017318 | 4 | 8.3833 | 3.764 | 54.6707 | 13.6677 | 506.6372 | 89.2091 | 0.1583 | SNGG | 50 | 0 | 25 | 0
121 | TALE-2ypf | 3 | 22 | 421 | 8.3833 | 0 | G | L | G | L | G | H | 0 | 188.0959 | 100 | 0 | 4 | 8.3833 | 3.764 | 54.6707 | 13.6677 | 506.6372 | 89.2091 | 0.1583 | SNGG | 50 | 0 | 25 | 0
122 | TALE-2ypf | 0 | 23 | 431 | 0 | 3.843 | R | L | Q | H | L | L | 118.6976 | 337.9232 | 64.8744 | 0.34369 | 2 | 3.843 | 3.2848 | 128.0064 | 64.0032 | 455.5927 | 71.9033 | 0.37064 | RL | 0 | 0 | 0 | 0
123 | TALE-2ypf | 1 | 23 | 432 | 3.843 | 0 | L | L | R | L | L | H | 9.3088 | 280.4533 | 96.6808 | 0.026954 | 2 | 3.843 | 3.2848 | 128.0064 | 64.0032 | 455.5927 | 71.9033 | 0.37064 | RL | 0 | 0 | 0 | 0
124 | TALE-2ypf | 0 | 24 | 440 | 0 | 10.0459 | H | L | A | H | G | L | 57.052 | 295.3327 | 80.6821 | 0.16519 | 4 | 10.0459 | 4.9157 | 161.9396 | 40.4849 | 654.0973 | 75.2423 | 0.46889 | HGLT | 25 | 0 | 0 | 25
125 | TALE-2ypf | 1 | 24 | 441 | 3.8353 | 6.8877 | G | L | H | L | L | L | 54.2545 | 189.1875 | 71.3224 | 0.15709 | 4 | 10.0459 | 4.9157 | 161.9396 | 40.4849 | 654.0973 | 75.2423 | 0.46889 | HGLT | 25 | 0 | 0 | 25
126 | TALE-2ypf | 2 | 24 | 442 | 6.5208 | 3.876 | L | L | G | L | T | L | 5.535 | 272.156 | 97.9663 | 0.016026 | 4 | 10.0459 | 4.9157 | 161.9396 | 40.4849 | 654.0973 | 75.2423 | 0.46889 | HGLT | 25 | 0 | 0 | 25
127 | TALE-2ypf | 3 | 24 | 443 | 10.0459 | 0 | T | L | L | L | P | H | 45.0981 | 240.334 | 81.2352 | 0.13058 | 4 | 10.0459 | 4.9157 | 161.9396 | 40.4849 | 654.0973 | 75.2423 | 0.46889 | HGLT | 25 | 0 | 0 | 25
128 | TALE-2ypf | 0 | 25 | 452 | 0 | 8.9523 | S | L | A | H | N | L | 34.909 | 226.9213 | 84.6163 | 0.10108 | 4 | 8.9523 | 4.1123 | 64.9654 | 16.2414 | 607.1629 | 89.3002 | 0.18811 | SNIG | 25 | 0 | 25 | 0
129 | TALE-2ypf | 1 | 25 | 453 | 3.9012 | 6.2965 | N | L | S | L | I | L | 22.1433 | 259.2763 | 91.4596 | 0.064115 | 4 | 8.9523 | 4.1123 | 64.9654 | 16.2414 | 607.1629 | 89.3002 | 0.18811 | SNIG | 25 | 0 | 25 | 0
130 | TALE-2ypf | 2 | 25 | 454 | 7.1157 | 3.8226 | I | L | N | L | G | L | 7.9132 | 275.7544 | 97.1304 | 0.022913 | 4 | 8.9523 | 4.1123 | 64.9654 | 16.2414 | 607.1629 | 89.3002 | 0.18811 | SNIG | 25 | 0 | 25 | 0
131 | TALE-2ypf | 3 | 25 | 455 | 8.9523 | 0 | G | L | I | L | G | H | 0 | 186.4842 | 100 | 0 | 4 | 8.9523 | 4.1123 | 64.9654 | 16.2414 | 607.1629 | 89.3002 | 0.18811 | SNIG | 25 | 0 | 25 | 0
132 | TALE-2ypf | 0 | 26 | 461 | 0 | 10.0378 | E | L | L | H | T | L | 51.717 | 283.8709 | 81.7815 | 0.14975 | 7 | 10.0378 | 4.9233 | 219.9886 | 31.4269 | 904.3143 | 75.6734 | 0.63697 | ETVQALL | 0 | 0 | 0 | 14.2857
133 | TALE-2ypf | 1 | 26 | 462 | 3.7845 | 7.8895 | T | L | E | L | V | L | 10.1942 | 241.8743 | 95.7853 | 0.029517 | 7 | 10.0378 | 4.9233 | 219.9886 | 31.4269 | 904.3143 | 75.6734 | 0.63697 | ETVQALL | 0 | 0 | 0 | 14.2857
134 | TALE-2ypf | 2 | 26 | 463 | 5.4515 | 5.2496 | V | L | T | L | Q | L | 1.8869 | 249.7346 | 99.2444 | 0.0054635 | 7 | 10.0378 | 4.9233 | 219.9886 | 31.4269 | 904.3143 | 75.6734 | 0.63697 | ETVQALL | 0 | 0 | 0 | 14.2857
135 | TALE-2ypf | 3 | 26 | 464 | 5.2342 | 5.8741 | Q | L | V | L | A | L | 61.6227 | 283.5599 | 78.2682 | 0.17843 | 7 | 10.0378 | 4.9233 | 219.9886 | 31.4269 | 904.3143 | 75.6734 | 0.63697 | ETVQALL | 0 | 0 | 0 | 14.2857
136 | TALE-2ypf | 4 | 26 | 465 | 6.503 | 5.8042 | A | L | Q | L | L | L | 48.6952 | 209.9175 | 76.8027 | 0.141 | 7 | 10.0378 | 4.9233 | 219.9886 | 31.4269 | 904.3143 | 75.6734 | 0.63697 | ETVQALL | 0 | 0 | 0 | 14.2857
137 | TALE-2ypf | 5 | 26 | 466 | 8.5046 | 3.8351 | L | L | A | L | L | L | 30.9029 | 282.0217 | 89.0424 | 0.089479 | 7 | 10.0378 | 4.9233 | 219.9886 | 31.4269 | 904.3143 | 75.6734 | 0.63697 | ETVQALL | 0 | 0 | 0 | 14.2857
138 | TALE-2ypf | 6 | 26 | 467 | 10.0378 | 0 | L | L | L | L | P | H | 14.9696 | 275.4983 | 94.5664 | 0.043344 | 7 | 10.0378 | 4.9233 | 219.9886 | 31.4269 | 904.3143 | 75.6734 | 0.63697 | ETVQALL | 0 | 0 | 0 | 14.2857
139 | TALE-2ypf | 0 | 27 | 472 | 0 | 8.9795 | Q | L | C | H | A | L | 153.171 | 292.6204 | 47.6554 | 0.4435 | 6 | 8.9795 | 5.3253 | 402.4687 | 67.0781 | 880.936 | 54.3135 | 1.1653 | QAHGLT | 16.6667 | 0 | 0 | 16.6667
140 | TALE-2ypf | 1 | 27 | 473 | 3.808 | 11.1109 | A | L | Q | L | H | L | 80.4101 | 209.4583 | 61.6105 | 0.23283 | 6 | 8.9795 | 5.3253 | 402.4687 | 67.0781 | 880.936 | 54.3135 | 1.1653 | QAHGLT | 16.6667 | 0 | 0 | 16.6667
141 | TALE-2ypf | 2 | 27 | 474 | 5.6744 | 9.045 | H | L | A | L | G | L | 50.1815 | 296.627 | 83.0826 | 0.1453 | 6 | 8.9795 | 5.3253 | 402.4687 | 67.0781 | 880.936 | 54.3135 | 1.1653 | QAHGLT | 16.6667 | 0 | 0 | 16.6667
142 | TALE-2ypf | 3 | 27 | 475 | 5.3241 | 6.2733 | G | L | H | L | L | L | 56.1227 | 185.8315 | 69.7992 | 0.1625 | 6 | 8.9795 | 5.3253 | 402.4687 | 67.0781 | 880.936 | 54.3135 | 1.1653 | QAHGLT | 16.6667 | 0 | 0 | 16.6667
143 | TALE-2ypf | 4 | 27 | 476 | 7.5428 | 3.7983 | L | L | G | L | T | L | 3.3965 | 280.8615 | 98.7907 | 0.0098344 | 6 | 8.9795 | 5.3253 | 402.4687 | 67.0781 | 880.936 | 54.3135 | 1.1653 | QAHGLT | 16.6667 | 0 | 0 | 16.6667
144 | TALE-2ypf | 5 | 27 | 477 | 8.9795 | 0 | T | L | L | L | P | H | 59.1869 | 240.9186 | 75.4328 | 0.17137 | 6 | 8.9795 | 5.3253 | 402.4687 | 67.0781 | 880.936 | 54.3135 | 1.1653 | QAHGLT | 16.6667 | 0 | 0 | 16.6667
145 | TALE-2ypf | 0 | 28 | 486 | 0 | 8.468 | S | L | A | H | N | L | 31.6014 | 223.8301 | 85.8815 | 0.091501 | 4 | 8.468 | 4.0487 | 40.7838 | 10.196 | 601.2594 | 93.2169 | 0.11809 | SNIG | 25 | 0 | 25 | 0
146 | TALE-2ypf | 1 | 28 | 487 | 3.7527 | 6.0518 | N | L | S | L | I | L | 7.2956 | 259.9033 | 97.193 | 0.021124 | 4 | 8.468 | 4.0487 | 40.7838 | 10.196 | 601.2594 | 93.2169 | 0.11809 | SNIG | 25 | 0 | 25 | 0
147 | TALE-2ypf | 2 | 28 | 488 | 6.8709 | 3.789 | I | L | N | L | G | L | 1.8869 | 271.5434 | 99.3051 | 0.0054635 | 4 | 8.468 | 4.0487 | 40.7838 | 10.196 | 601.2594 | 93.2169 | 0.11809 | SNIG | 25 | 0 | 25 | 0
148 | TALE-2ypf | 3 | 28 | 489 | 8.468 | 0 | G | L | I | L | G | H | 0 | 187.0063 | 100 | 0 | 4 | 8.468 | 4.0487 | 40.7838 | 10.196 | 601.2594 | 93.2169 | 0.11809 | SNIG | 25 | 0 | 25 | 0
149 | TALE-2ypf | 0 | 29 | 499 | 0 | 3.8099 | A | L | Q | H | L | L | 58.7805 | 210.4697 | 72.0718 | 0.1702 | 2 | 3.8099 | 2.6571 | 100.4622 | 50.2311 | 368.3502 | 72.7265 | 0.29089 | AL | 0 | 0 | 0 | 0
150 | TALE-2ypf | 1 | 29 | 500 | 3.8099 | 0 | L | L | A | L | L | H | 41.6817 | 282.7207 | 85.2569 | 0.12069 | 2 | 3.8099 | 2.6571 | 100.4622 | 50.2311 | 368.3502 | 72.7265 | 0.29089 | AL | 0 | 0 | 0 | 0
151 | TALE-2ypf | 0 | 30 | 509 | 0 | 7.1551 | G | L | H | H | L | L | 64.7608 | 188.8031 | 65.6993 | 0.18751 | 3 | 7.1551 | 3.4207 | 139.8365 | 46.6122 | 497.4073 | 71.8869 | 0.40489 | GLT | 33.3333 | 0 | 0 | 33.3333
152 | TALE-2ypf | 1 | 30 | 510 | 3.8046 | 3.8547 | L | L | G | L | T | L | 21.1593 | 284.0438 | 92.5507 | 0.061266 | 3 | 7.1551 | 3.4207 | 139.8365 | 46.6122 | 497.4073 | 71.8869 | 0.40489 | GLT | 33.3333 | 0 | 0 | 33.3333
153 | TALE-2ypf | 2 | 30 | 511 | 7.1551 | 0 | T | L | L | L | P | H | 53.9164 | 245.2834 | 78.0187 | 0.15611 | 3 | 7.1551 | 3.4207 | 139.8365 | 46.6122 | 497.4073 | 71.8869 | 0.40489 | GLT | 33.3333 | 0 | 0 | 33.3333
154 | TALE-2ypf | 0 | 31 | 515 | 0 | 13.2163 | V | L | Q | H | V | L | 8.554 | 251.8801 | 96.6039 | 0.024768 | 9 | 13.2163 | 5.703 | 67.1785 | 7.4643 | 1048.7914 | 93.5947 | 0.19451 | VVAIASHDG | 11.1111 | 0 | 11.1111 | 0
155 | TALE-2ypf | 1 | 31 | 516 | 3.7924 | 12.3317 | V | L | V | L | A | L | 12.4537 | 249.9778 | 95.0181 | 0.036059 | 9 | 13.2163 | 5.703 | 67.1785 | 7.4643 | 1048.7914 | 93.5947 | 0.19451 | VVAIASHDG | 11.1111 | 0 | 11.1111 | 0
156 | TALE-2ypf | 2 | 31 | 517 | 5.2031 | 11.9362 | A | L | V | L | I | L | 20.1271 | 208.2705 | 90.3361 | 0.058278 | 9 | 13.2163 | 5.703 | 67.1785 | 7.4643 | 1048.7914 | 93.5947 | 0.19451 | VVAIASHDG | 11.1111 | 0 | 11.1111 | 0
157 | TALE-2ypf | 3 | 31 | 518 | 5.0376 | 9.2606 | I | L | A | L | A | L | 6.0098 | 273.416 | 97.802 | 0.017401 | 9 | 13.2163 | 5.703 | 67.1785 | 7.4643 | 1048.7914 | 93.5947 | 0.19451 | VVAIASHDG | 11.1111 | 0 | 11.1111 | 0
158 | TALE-2ypf | 4 | 31 | 519 | 6.3163 | 7.4096 | A | L | I | L | S | L | 0.22322 | 209.2389 | 99.8933 | 0.00064633 | 9 | 13.2163 | 5.703 | 67.1785 | 7.4643 | 1048.7914 | 93.5947 | 0.19451 | VVAIASHDG | 11.1111 | 0 | 11.1111 | 0
159 | TALE-2ypf | 5 | 31 | 520 | 8.6431 | 8.4827 | S | L | A | L | H | L | 15.8438 | 225.2809 | 92.9671 | 0.045876 | 9 | 13.2163 | 5.703 | 67.1785 | 7.4643 | 1048.7914 | 93.5947 | 0.19451 | VVAIASHDG | 11.1111 | 0 | 11.1111 | 0
160 | TALE-2ypf | 6 | 31 | 521 | 11.2613 | 6.0657 | H | L | S | L | D | L | 2.6275 | 291.8913 | 99.0998 | 0.0076079 | 9 | 13.2163 | 5.703 | 67.1785 | 7.4643 | 1048.7914 | 93.5947 | 0.19451 | VVAIASHDG | 11.1111 | 0 | 11.1111 | 0
161 | TALE-2ypf | 7 | 31 | 522 | 14.136 | 3.9068 | D | L | H | L | G | L | 0.22322 | 262.8773 | 99.9151 | 0.00064633 | 9 | 13.2163 | 5.703 | 67.1785 | 7.4643 | 1048.7914 | 93.5947 | 0.19451 | VVAIASHDG | 11.1111 | 0 | 11.1111 | 0
162 | TALE-2ypf | 8 | 31 | 523 | 13.2163 | 0 | G | L | D | L | G | H | 1.1161 | 187.6621 | 99.4053 | 0.0032317 | 9 | 13.2163 | 5.703 | 67.1785 | 7.4643 | 1048.7914 | 93.5947 | 0.19451 | VVAIASHDG | 11.1111 | 0 | 11.1111 | 0
163 | TALE-2ypf | 0 | 32 | 533 | 0 | 6.4307 | R | L | Q | H | L | L | 115.7078 | 328.0545 | 64.7291 | 0.33503 | 3 | 6.4307 | 4.6618 | 138.2657 | 46.0886 | 642.3841 | 78.4762 | 0.40035 | RLL | 0 | 0 | 0 | 0
164 | TALE-2ypf | 1 | 32 | 534 | 3.8359 | 3.8339 | L | L | R | L | L | L | 18.4067 | 279.2872 | 93.4094 | 0.053296 | 3 | 6.4307 | 4.6618 | 138.2657 | 46.0886 | 642.3841 | 78.4762 | 0.40035 | RLL | 0 | 0 | 0 | 0
165 | TALE-2ypf | 2 | 32 | 535 | 6.4307 | 0 | L | L | L | L | P | H | 4.1512 | 276.2739 | 98.4974 | 0.01202 | 3 | 6.4307 | 4.6618 | 138.2657 | 46.0886 | 642.3841 | 78.4762 | 0.40035 | RLL | 0 | 0 | 0 | 0
166 | TALE-2ypf | 0 | 33 | 540 | 0 | 8.3727 | Q | L | C | H | A | L | 132.952 | 289.1485 | 54.0195 | 0.38496 | 6 | 8.3727 | 5.1755 | 375.9707 | 62.6618 | 839.3426 | 55.2065 | 1.0886 | QAHGLT | 16.6667 | 0 | 0 | 16.6667
167 | TALE-2ypf | 1 | 33 | 541 | 3.8055 | 10.6655 | A | L | Q | L | H | L | 53.125 | 210.128 | 74.7178 | 0.15382 | 6 | 8.3727 | 5.1755 | 375.9707 | 62.6618 | 839.3426 | 55.2065 | 1.0886 | QAHGLT | 16.6667 | 0 | 0 | 16.6667
168 | TALE-2ypf | 2 | 33 | 542 | 5.6719 | 9.4281 | H | L | A | L | G | L | 60.5848 | 290.4876 | 79.1437 | 0.17542 | 6 | 8.3727 | 5.1755 | 375.9707 | 62.6618 | 839.3426 | 55.2065 | 1.0886 | QAHGLT | 16.6667 | 0 | 0 | 16.6667
169 | TALE-2ypf | 3 | 33 | 543 | 4.726 | 6.406 | G | L | H | L | L | L | 54.1672 | 187.6119 | 71.128 | 0.15684 | 6 | 8.3727 | 5.1755 | 375.9707 | 62.6618 | 839.3426 | 55.2065 | 1.0886 | QAHGLT | 16.6667 | 0 | 0 | 16.6667
170 | TALE-2ypf | 4 | 33 | 544 | 6.6713 | 3.7971 | L | L | G | L | T | L | 3.9101 | 277.5038 | 98.591 | 0.011322 | 6 | 8.3727 | 5.1755 | 375.9707 | 62.6618 | 839.3426 | 55.2065 | 1.0886 | QAHGLT | 16.6667 | 0 | 0 | 16.6667
171 | TALE-2ypf | 5 | 33 | 545 | 8.3727 | 0 | T | L | L | L | P | H | 71.2315 | 241.2597 | 70.4752 | 0.20625 | 6 | 8.3727 | 5.1755 | 375.9707 | 62.6618 | 839.3426 | 55.2065 | 1.0886 | QAHGLT | 16.6667 | 0 | 0 | 16.6667
172 | TALE-2ypf | 0 | 34 | 554 | 0 | 8.448 | S | L | A | H | H | L | 5.5719 | 223.9466 | 97.5119 | 0.016133 | 4 | 8.448 | 4.2093 | 17.4431 | 4.3608 | 619.1139 | 97.1826 | 0.050506 | SHDG | 25 | 0 | 25 | 0
173 | TALE-2ypf | 1 | 34 | 555 | 3.8091 | 5.9879 | H | L | S | L | D | L | 8.0321 | 292.4012 | 97.2531 | 0.023257 | 4 | 8.448 | 4.2093 | 17.4431 | 4.3608 | 619.1139 | 97.1826 | 0.050506 | SHDG | 25 | 0 | 25 | 0
174 | TALE-2ypf | 2 | 34 | 556 | 7.0656 | 3.8088 | D | L | H | L | G | L | 2.3882 | 262.4477 | 99.09 | 0.0069151 | 4 | 8.448 | 4.2093 | 17.4431 | 4.3608 | 619.1139 | 97.1826 | 0.050506 | SHDG | 25 | 0 | 25 | 0
175 | TALE-2ypf | 3 | 34 | 557 | 8.448 | 0 | G | L | D | L | G | H | 1.4509 | 185.7605 | 99.2189 | 0.0042012 | 4 | 8.448 | 4.2093 | 17.4431 | 4.3608 | 619.1139 | 97.1826 | 0.050506 | SHDG | 25 | 0 | 25 | 0
176 | TALE-2ypf | 0 | 35 | 568 | 0 | 6.0451 | L | L | R | H | L | L | 5.7298 | 273.717 | 97.9067 | 0.016591 | 3 | 6.0451 | 3.6945 | 64.2006 | 21.4002 | 550.2428 | 88.3323 | 0.18589 | LLP | 0 | 33.3333 | 0 | 0
177 | TALE-2ypf | 1 | 35 | 569 | 3.8404 | 3.7753 | L | L | L | L | P | L | 6.1639 | 275.3147 | 97.7611 | 0.017848 | 3 | 6.0451 | 3.6945 | 64.2006 | 21.4002 | 550.2428 | 88.3323 | 0.18589 | LLP | 0 | 33.3333 | 0 | 0
178 | TALE-2ypf | 2 | 35 | 570 | 6.0451 | 0 | P | L | L | L | V | H | 52.3068 | 239.1693 | 78.1298 | 0.15145 | 3 | 6.0451 | 3.6945 | 64.2006 | 21.4002 | 550.2428 | 88.3323 | 0.18589 | LLP | 0 | 33.3333 | 0 | 0
179 | TALE-2ypf | 0 | 36 | 575 | 0 | 11.7659 | A | L | Q | H | H | L | 66.5585 | 212.0127 | 68.6064 | 0.19272 | 5 | 11.7659 | 5.0944 | 284.9793 | 56.9959 | 743.5066 | 61.6709 | 0.82515 | AHGLT | 20 | 0 | 0 | 20
180 | TALE-2ypf | 1 | 36 | 576 | 3.8337 | 9.8217 | H | L | A | L | G | L | 78.7522 | 296.2002 | 73.4125 | 0.22803 | 5 | 11.7659 | 5.0944 | 284.9793 | 56.9959 | 743.5066 | 61.6709 | 0.82515 | AHGLT | 20 | 0 | 0 | 20
181 | TALE-2ypf | 2 | 36 | 577 | 5.8069 | 6.8523 | G | L | H | L | L | L | 52.766 | 187.7327 | 71.893 | 0.15278 | 5 | 11.7659 | 5.0944 | 284.9793 | 56.9959 | 743.5066 | 61.6709 | 0.82515 | AHGLT | 20 | 0 | 0 | 20
182 | TALE-2ypf | 3 | 36 | 578 | 8.5821 | 3.7923 | L | L | G | L | T | L | 26.6166 | 282.5711 | 90.5806 | 0.077068 | 5 | 11.7659 | 5.0944 | 284.9793 | 56.9959 | 743.5066 | 61.6709 | 0.82515 | AHGLT | 20 | 0 | 0 | 20
183 | TALE-2ypf | 4 | 36 | 579 | 11.7659 | 0 | T | L | L | L | P | H | 60.286 | 245.7418 | 75.4677 | 0.17456 | 5 | 11.7659 | 5.0944 | 284.9793 | 56.9959 | 743.5066 | 61.6709 | 0.82515 | AHGLT | 20 | 0 | 0 | 20
184 | TALE-2ypf | 0 | 37 | 588 | 0 | 8.6679 | S | L | A | H | H | L | 17.6322 | 223.0424 | 92.0947 | 0.051054 | 4 | 8.6679 | 4.1807 | 74.1895 | 18.5474 | 620.0293 | 88.0345 | 0.21481 | SHDG | 25 | 0 | 25 | 0
185 | TALE-2ypf | 1 | 37 | 589 | 3.8126 | 6.0665 | H | L | S | L | D | L | 25.0728 | 290.6857 | 91.3746 | 0.072598 | 4 | 8.6679 | 4.1807 | 74.1895 | 18.5474 | 620.0293 | 88.0345 | 0.21481 | SHDG | 25 | 0 | 25 | 0
186 | TALE-2ypf | 2 | 37 | 590 | 7.1947 | 3.7889 | D | L | H | L | G | L | 31.4845 | 264.8071 | 88.1104 | 0.091163 | 4 | 8.6679 | 4.1807 | 74.1895 | 18.5474 | 620.0293 | 88.0345 | 0.21481 | SHDG | 25 | 0 | 25 | 0
187 | TALE-2ypf | 3 | 37 | 591 | 8.6679 | 0 | G | L | D | L | G | H | 0 | 185.4804 | 100 | 0 | 4 | 8.6679 | 4.1807 | 74.1895 | 18.5474 | 620.0293 | 88.0345 | 0.21481 | SHDG | 25 | 0 | 25 | 0
188 | TALE-2ypf | 0 | 38 | 603 | 0 | 9.9546 | L | L | L | H | P | L | 9.8027 | 282.1291 | 96.5255 | 0.028383 | 13 | 9.9546 | 6.3194 | 695.045 | 53.465 | 1356.3872 | 48.7576 | 2.0125 | LPVLCQAHGLTPQ | 7.6923 | 15.3846 | 0 | 7.6923
189 | TALE-2ypf | 1 | 38 | 604 | 3.8517 | 12.2369 | P | L | L | L | V | L | 52.079 | 240.7434 | 78.3674 | 0.15079 | 13 | 9.9546 | 6.3194 | 695.045 | 53.465 | 1356.3872 | 48.7576 | 2.0125 | LPVLCQAHGLTPQ | 7.6923 | 15.3846 | 0 | 7.6923
190 | TALE-2ypf | 2 | 38 | 605 | 6.0758 | 14.0612 | V | L | P | L | L | L | 50.3961 | 248.5371 | 79.7229 | 0.14592 | 13 | 9.9546 | 6.3194 | 695.045 | 53.465 | 1356.3872 | 48.7576 | 2.0125 | LPVLCQAHGLTPQ | 7.6923 | 15.3846 | 0 | 7.6923
191 | TALE-2ypf | 3 | 38 | 606 | 5.8255 | 11.254 | L | L | V | L | C | L | 0.75477 | 281.6105 | 99.732 | 0.0021854 | 13 | 9.9546 | 6.3194 | 695.045 | 53.465 | 1356.3872 | 48.7576 | 2.0125 | LPVLCQAHGLTPQ | 7.6923 | 15.3846 | 0 | 7.6923
192 | TALE-2ypf | 4 | 38 | 607 | 6.4028 | 9.9521 | C | L | L | L | Q | L | 28.5554 | 243.4521 | 88.2706 | 0.082682 | 13 | 9.9546 | 6.3194 | 695.045 | 53.465 | 1356.3872 | 48.7576 | 2.0125 | LPVLCQAHGLTPQ | 7.6923 | 15.3846 | 0 | 7.6923
193 | TALE-2ypf | 5 | 38 | 608 | 9.1354 | 13.4031 | Q | L | C | L | A | L | 155.1298 | 287.7134 | 46.0818 | 0.44918 | 13 | 9.9546 | 6.3194 | 695.045 | 53.465 | 1356.3872 | 48.7576 | 2.0125 | LPVLCQAHGLTPQ | 7.6923 | 15.3846 | 0 | 7.6923
194 | TALE-2ypf | 6 | 38 | 609 | 10.3248 | 15.4232 | A | L | Q | L | H | L | 75.6422 | 210.5956 | 64.0818 | 0.21902 | 13 | 9.9546 | 6.3194 | 695.045 | 53.465 | 1356.3872 | 48.7576 | 2.0125 | LPVLCQAHGLTPQ | 7.6923 | 15.3846 | 0 | 7.6923
195 | TALE-2ypf | 7 | 38 | 610 | 10.2539 | 13.5231 | H | L | A | L | G | L | 26.7766 | 296.5758 | 90.9714 | 0.077531 | 13 | 9.9546 | 6.3194 | 695.045 | 53.465 | 1356.3872 | 48.7576 | 2.0125 | LPVLCQAHGLTPQ | 7.6923 | 15.3846 | 0 | 7.6923
196 | TALE-2ypf | 8 | 38 | 611 | 10.6242 | 11.3492 | G | L | H | L | L | L | 39.4906 | 187.2463 | 78.9098 | 0.11434 | 13 | 9.9546 | 6.3194 | 695.045 | 53.465 | 1356.3872 | 48.7576 | 2.0125 | LPVLCQAHGLTPQ | 7.6923 | 15.3846 | 0 | 7.6923
197 | TALE-2ypf | 9 | 38 | 612 | 9.2084 | 7.7736 | L | L | G | L | T | L | 19.4635 | 277.3466 | 92.9823 | 0.056356 | 13 | 9.9546 | 6.3194 | 695.045 | 53.465 | 1356.3872 | 48.7576 | 2.0125 | LPVLCQAHGLTPQ | 7.6923 | 15.3846 | 0 | 7.6923
198 | TALE-2ypf | 10 | 38 | 613 | 9.1363 | 4.9684 | T | L | L | L | P | L | 55.0948 | 244.5934 | 77.475 | 0.15953 | 13 | 9.9546 | 6.3194 | 695.045 | 53.465 | 1356.3872 | 48.7576 | 2.0125 | LPVLCQAHGLTPQ | 7.6923 | 15.3846 | 0 | 7.6923
199 | TALE-2ypf | 11 | 38 | 614 | 6.9985 | 3.7891 | P | L | T | L | Q | L | 67.8421 | 236.3014 | 71.29 | 0.19644 | 13 | 9.9546 | 6.3194 | 695.045 | 53.465 | 1356.3872 | 48.7576 | 2.0125 | LPVLCQAHGLTPQ | 7.6923 | 15.3846 | 0 | 7.6923
200 | TALE-2ypf | 12 | 38 | 615 | 9.9546 | 0 | Q | L | P | L | Q | H | 114.0174 | 286.054 | 60.1413 | 0.33014 | 13 | 9.9546 | 6.3194 | 695.045 | 53.465 | 1356.3872 | 48.7576 | 2.0125 | LPVLCQAHGLTPQ | 7.6923 | 15.3846 | 0 | 7.6923
201 | TALE-2ypf | 0 | 39 | 622 | 0 | 8.2256 | S | L | A | H | N | L | 18.7427 | 224.8384 | 91.6639 | 0.054269 | 4 | 8.2256 | 3.6847 | 58.9413 | 14.7353 | 515.8612 | 88.5742 | 0.17066 | SNGG | 50 | 0 | 25 | 0
202 | TALE-2ypf | 1 | 39 | 623 | 3.8288 | 6.1449 | N | L | S | L | G | L | 34.6735 | 264.5039 | 86.8911 | 0.1004 | 4 | 8.2256 | 3.6847 | 58.9413 | 14.7353 | 515.8612 | 88.5742 | 0.17066 | SNGG | 50 | 0 | 25 | 0
203 | TALE-2ypf | 2 | 39 | 624 | 6.9371 | 3.8229 | G | L | N | L | G | L | 5.5252 | 184.2633 | 97.0015 | 0.015998 | 4 | 8.2256 | 3.6847 | 58.9413 | 14.7353 | 515.8612 | 88.5742 | 0.17066 | SNGG | 50 | 0 | 25 | 0
204 | TALE-2ypf | 3 | 39 | 625 | 8.2256 | 0 | G | L | G | L | G | H | 0 | 187.2889 | 100 | 0 | 4 | 8.2256 | 3.6847 | 58.9413 | 14.7353 | 515.8612 | 88.5742 | 0.17066 | SNGG | 50 | 0 | 25 | 0
205 | TALE-2ypf | 0 | 40 | 633 | 0 | 12.2072 | V | L | T | H | Q | L | 7.2961 | 250.73 | 97.0901 | 0.021126 | 15 | 12.2072 | 7.0339 | 794.453 | 52.9635 | 1586.6874 | 49.9301 | 2.3003 | VQRLLPVLCQAAGLT | 6.6667 | 6.6667 | 0 | 6.6667
206 | TALE-2ypf | 1 | 40 | 634 | 3.8247 | 14.006 | Q | L | V | L | R | L | 41.6695 | 275.0053 | 84.8477 | 0.12065 | 15 | 12.2072 | 7.0339 | 794.453 | 52.9635 | 1586.6874 | 49.9301 | 2.3003 | VQRLLPVLCQAAGLT | 6.6667 | 6.6667 | 0 | 6.6667
207 | TALE-2ypf | 2 | 40 | 635 | 5.2446 | 14.3255 | R | L | Q | L | L | L | 134.4566 | 339.3359 | 60.3766 | 0.38932 | 15 | 12.2072 | 7.0339 | 794.453 | 52.9635 | 1586.6874 | 49.9301 | 2.3003 | VQRLLPVLCQAAGLT | 6.6667 | 6.6667 | 0 | 6.6667
208 | TALE-2ypf | 3 | 40 | 636 | 5.0884 | 11.6016 | L | L | R | L | L | L | 16.9823 | 279.5542 | 93.9252 | 0.049172 | 15 | 12.2072 | 7.0339 | 794.453 | 52.9635 | 1586.6874 | 49.9301 | 2.3003 | VQRLLPVLCQAAGLT | 6.6667 | 6.6667 | 0 | 6.6667
209 | TALE-2ypf | 4 | 40 | 637 | 5.2793 | 8.45 | L | L | L | L | P | L | 0.25159 | 276.1091 | 99.9089 | 0.00072847 | 15 | 12.2072 | 7.0339 | 794.453 | 52.9635 | 1586.6874 | 49.9301 | 2.3003 | VQRLLPVLCQAAGLT | 6.6667 | 6.6667 | 0 | 6.6667
210 | TALE-2ypf | 5 | 40 | 638 | 8.7189 | 9.1606 | P | L | L | L | V | L | 35.9 | 235.4548 | 84.7529 | 0.10395 | 15 | 12.2072 | 7.0339 | 794.453 | 52.9635 | 1586.6874 | 49.9301 | 2.3003 | VQRLLPVLCQAAGLT | 6.6667 | 6.6667 | 0 | 6.6667
211 | TALE-2ypf | 6 | 40 | 639 | 9.889 | 10.6459 | V | L | P | L | L | L | 84.5937 | 252.5279 | 66.5012 | 0.24494 | 15 | 12.2072 | 7.0339 | 794.453 | 52.9635 | 1586.6874 | 49.9301 | 2.3003 | VQRLLPVLCQAAGLT | 6.6667 | 6.6667 | 0 | 6.6667
212 | TALE-2ypf | 7 | 40 | 640 | 10.1253 | 7.7081 | L | L | V | L | C | L | 4.7802 | 286.2972 | 98.3303 | 0.013841 | 15 | 12.2072 | 7.0339 | 794.453 | 52.9635 | 1586.6874 | 49.9301 | 2.3003 | VQRLLPVLCQAAGLT | 6.6667 | 6.6667 | 0 | 6.6667
213 | TALE-2ypf | 8 | 40 | 641 | 11.1178 | 5.2261 | C | L | L | L | Q | L | 36.8795 | 241.7604 | 84.7454 | 0.10678 | 15 | 12.2072 | 7.0339 | 794.453 | 52.9635 | 1586.6874 | 49.9301 | 2.3003 | VQRLLPVLCQAAGLT | 6.6667 | 6.6667 | 0 | 6.6667
214 | TALE-2ypf | 9 | 40 | 642 | 13.214 | 8.7157 | Q | L | C | L | A | L | 127.0572 | 286.3808 | 55.6335 | 0.36789 | 15 | 12.2072 | 7.0339 | 794.453 | 52.9635 | 1586.6874 | 49.9301 | 2.3003 | VQRLLPVLCQAAGLT | 6.6667 | 6.6667 | 0 | 6.6667
215 | TALE-2ypf | 10 | 40 | 643 | 14.6286 | 10.38 | A | L | Q | L | A | L | 76.3003 | 208.5002 | 63.4052 | 0.22093 | 15 | 12.2072 | 7.0339 | 794.453 | 52.9635 | 1586.6874 | 49.9301 | 2.3003 | VQRLLPVLCQAAGLT | 6.6667 | 6.6667 | 0 | 6.6667
216 | TALE-2ypf | 11 | 40 | 644 | 14.443 | 8.7419 | A | L | A | L | G | L | 36.8155 | 208.1354 | 82.3118 | 0.1066 | 15 | 12.2072 | 7.0339 | 794.453 | 52.9635 | 1586.6874 | 49.9301 | 2.3003 | VQRLLPVLCQAAGLT | 6.6667 | 6.6667 | 0 | 6.6667
217 | TALE-2ypf | 12 | 40 | 645 | 15.6097 | 7.1476 | G | L | A | L | L | L | 67.0275 | 187.6471 | 64.28 | 0.19408 | 15 | 12.2072 | 7.0339 | 794.453 | 52.9635 | 1586.6874 | 49.9301 | 2.3003 | VQRLLPVLCQAAGLT | 6.6667 | 6.6667 | 0 | 6.6667
218 | TALE-2ypf | 13 | 40 | 646 | 13.039 | 3.8226 | L | L | G | L | T | L | 45.5787 | 280.9967 | 83.7796 | 0.13197 | 15 | 12.2072 | 7.0339 | 794.453 | 52.9635 | 1586.6874 | 49.9301 | 2.3003 | VQRLLPVLCQAAGLT | 6.6667 | 6.6667 | 0 | 6.6667
219 | TALE-2ypf | 14 | 40 | 647 | 12.2072 | 0 | T | L | L | L | P | H | 78.8643 | 245.3144 | 67.8517 | 0.22835 | 15 | 12.2072 | 7.0339 | 794.453 | 52.9635 | 1586.6874 | 49.9301 | 2.3003 | VQRLLPVLCQAAGLT | 6.6667 | 6.6667 | 0 | 6.6667
220 | TALE-2ypf | 0 | 41 | 656 | 0 | 10.0092 | S | L | A | H | H | L | 44.1633 | 225.8171 | 80.4429 | 0.12787 | 6 | 10.0092 | 5.6752 | 258.7058 | 43.1176 | 893.0928 | 71.0326 | 0.74908 | SHDGGK | 33.3333 | 0 | 16.6667 | 0
221 | TALE-2ypf | 1 | 41 | 657 | 3.8367 | 9.6084 | H | L | S | L | D | L | 127.6806 | 293.5008 | 56.4974 | 0.3697 | 6 | 10.0092 | 5.6752 | 258.7058 | 43.1176 | 893.0928 | 71.0326 | 0.74908 | SHDGGK | 33.3333 | 0 | 16.6667 | 0
222 | TALE-2ypf | 2 | 41 | 658 | 6.6523 | 9.1295 | D | L | H | L | G | L | 37.834 | 258.4186 | 85.3594 | 0.10955 | 6 | 10.0092 | 5.6752 | 258.7058 | 43.1176 | 893.0928 | 71.0326 | 0.74908 | SHDGGK | 33.3333 | 0 | 16.6667 | 0
223 | TALE-2ypf | 3 | 41 | 659 | 8.0029 | 5.9262 | G | L | D | L | G | L | 12.4683 | 185.5723 | 93.2812 | 0.036102 | 6 | 10.0092 | 5.6752 | 258.7058 | 43.1176 | 893.0928 | 71.0326 | 0.74908 | SHDGGK | 33.3333 | 0 | 16.6667 | 0
224 | TALE-2ypf | 4 | 41 | 660 | 6.5867 | 3.7863 | G | L | G | L | K | L | 0 | 185.9457 | 100 | 0 | 6 | 10.0092 | 5.6752 | 258.7058 | 43.1176 | 893.0928 | 71.0326 | 0.74908 | SHDGGK | 33.3333 | 0 | 16.6667 | 0
225 | TALE-2ypf | 5 | 41 | 661 | 10.0092 | 0 | K | L | G | L | Q | H | 36.5596 | 305.2722 | 88.0239 | 0.10586 | 6 | 10.0092 | 5.6752 | 258.7058 | 43.1176 | 893.0928 | 71.0326 | 0.74908 | SHDGGK | 33.3333 | 0 | 16.6667 | 0
226 | TALE-2ypf | 0 | 42 | 669 | 0 | 9.5569 | R | L | Q | H | L | L | 179.7558 | 338.7898 | 46.9418 | 0.52048 | 6 | 9.5569 | 5.2775 | 716.7891 | 119.4648 | 931.6072 | 23.0589 | 2.0755 | RLLPVL | 0 | 16.6667 | 0 | 0
227 | TALE-2ypf | 1 | 42 | 670 | 3.8038 | 5.9411 | L | L | R | L | L | L | 70.2852 | 282.3736 | 75.1091 | 0.20351 | 6 | 9.5569 | 5.2775 | 716.7891 | 119.4648 | 931.6072 | 23.0589 | 2.0755 | RLLPVL | 0 | 16.6667 | 0 | 0
228 | TALE-2ypf | 2 | 42 | 671 | 5.4744 | 6.3888 | L | L | L | L | P | L | 72.7571 | 282.3919 | 74.2354 | 0.21067 | 6 | 9.5569 | 5.2775 | 716.7891 | 119.4648 | 931.6072 | 23.0589 | 2.0755 | RLLPVL | 0 | 16.6667 | 0 | 0
229 | TALE-2ypf | 3 | 42 | 672 | 6.0958 | 6.8368 | P | L | L | L | V | L | 103.8453 | 238.5212 | 56.4629 | 0.30068 | 6 | 9.5569 | 5.2775 | 716.7891 | 119.4648 | 931.6072 | 23.0589 | 2.0755 | RLLPVL | 0 | 16.6667 | 0 | 0
230 | TALE-2ypf | 4 | 42 | 673 | 7.5238 | 3.8463 | V | L | P | L | L | L | 110.4701 | 255.087 | 56.6932 | 0.31986 | 6 | 9.5569 | 5.2775 | 716.7891 | 119.4648 | 931.6072 | 23.0589 | 2.0755 | RLLPVL | 0 | 16.6667 | 0 | 0
231 | TALE-2ypf | 5 | 42 | 674 | 9.5569 | 0 | L | L | V | L | X | NA | 179.6755 | 286.4509 | 37.2753 | 0.52025 | 6 | 9.5569 | 5.2775 | 716.7891 | 119.4648 | 931.6072 | 23.0589 | 2.0755 | RLLPVL | 0 | 16.6667 | 0 | 0